## generated_bom
Category | Description | Qty | Notes
Fasteners | M5x40 SHCS | 22
| M5x30 BHCS | 22
| M5x16 BHCS | 19
| M5x10 BHCS | 35
| M5 Hexnut | 16
| M5 Post-install T-nut | 68
| M5 1mm Shim | 42
| M4x6 BHCS | 7
| M4 Knurled Nut (DIN 466-B) | 4
| M3x50 SHCS | 2
| M3x40 SHCS | 30
| M3x30 SHCS | 25
| M3x25 SHCS | 6
| M3x20 SHCS | 22
| M3x16 SHCS | 20
| M3x12 SHCS | 41
| M3x10 FHCS | 4
| M3x6 FHCS | 8
| M3x8 SHCS | 180
| M3x6 BHCS | 11
| M3 Hexnut | 6
| M3 Post-install T-nut | 96
| M3 Hammer Head T-nuts | 60
| M3 Washer | 4
| M3 Threaded Insert (M3x5x4) | 110
| M2x10 Self-tapping Screw | 18
Motion | GT2 80T Pulley (5mm ID 6mm W) | 4
| GT2 20T Pulley (5mm ID 6mm W) | 3
| GT2 20T Pulley (5mm ID 9mm W) | 4
| GT2 16T Pulley (5mm ID 6mm W) | 4
| GT2 20T Toothed Idler (5mm ID 6mm W) | 2
| GT2 20T Toothed Idler (5mm ID 9mm W) | 4
| F695 Bearing | 20
| 625 Bearing | 12
| Ã˜5x60mm Shaft, D Cut | 4
| Ã˜5x35mm Shaft (trim to size) | 1
| GT2 Belt Loop (6mm W) - 188mm | 4
| GT2 Open Belt LL-2GT-9 (9mm wide) - 1100mm | 4
| BMG Extruder Components Kit | 1
| Linear Rail MGN9H 350mm | 6 | Linearführung
| Linear Rail MGN12H 350mm | 1 | Linearführung
| GT2 Open Belt LL-2GT-6 (6mm wide) - 1800mm | 2
Electronics | Omron D2F-01L Micro Switch | 3
| Inductive Probe (See sourcing guide) | 1
| Hotend Kit (24V) | 1
| 50x50x15 Centrifugal Fan (24V) | 1
| 40x40x10 Axial Fan (24V) | 1
| Mini 12864 Display | 1
| ZF Rocker Switch DPST 16A ON-OFF | 1
| TycoElectronics 10EGG1-1 Filtered Power Inlet (NA/UK) | 1
| TycoElectronics 10EGG1-2 Filtered Power Inlet (EU) | 1
| Medium Blow Fuse 5x20mm 4A (220V mains) | 2
| Medium Blow Fuse 5x20mm 8A (120v mains) | 1
| Keystone CAT6 Insert (Optional) | 1
| 60x60x20 Fan (24V) | 3
| Controller with 7+ Stepper outputs | 1
| TMC2209 Stepper Motor Driver | 7
| USB Cable for selected controller | 1
| RaspberryPi 3B+ or better | 1
| Mean Well LRS-200-24 PSU | 1
| Mean Well RS-25-5 PSU | 1
| Omron G3A-210B-DC5 SSR | 1
| DIN Rail Mount Bracket for G3A SSR | 1
| BAT85 Diode | 1
| C13 Power Cord | 1
| Thermal Fuse (150C) | 1
| NEMA17 Motor 17HS19-2004S | 6
| NEMA14 Motor 36STH20-1004AHG | 1
Vibration Management | Rubber Foot (1.5x.75", 38x19mm) | 4
Frame | OpenBuilds Billet Angle Corner Connector (2020) | 4
| Misumi HFSB5-2020-290 | 1
| DIN 3 Rails (35mm W) - 415mm | 2 | Hutschiene
| Misumi HFSB5-2020-380 | 1
| Misumi HFSB5-2020-400 | 2
| Misumi HFSB5-2020-420-TPW | 10
| Misumi HFSB5-2020-440-TPW | 4
| Misumi HBLCR5-B | 8
Misc | Fume Extractor Carbon Filter Element | 1
| 4mm Threaded Bowden Coupler | 1
| 3M VHB Tape 5952 | 1
| Loctite Blue Threadlocker Stick | 1
| Mobil EP1/2 Grease | 1
| Single Sided Foam Tape 1mm Thick (5m) | 1
| Single Sided Foam Tape 3mm Thick (5m) | 1
| Ã˜6x3mm Neodimium Magnet | 8
| PTFE Tube (4mm OD 3mm ID) - 1000mm | 1
| PTFE Tube (4mm OD 2mm ID) - 300mm | 1
Cables | Nylon Cable Ties, Small (.07-.10", 1.8-2.7mm wide) | 42
| 18AWG Wire (10ft/3m total) | 1
| 20AWG High-flex Wire (10ft/3m total) | 1
| 22-24AWG High-flex Wire (min 19 strand)(250ft/76m total) | 1
| Female Spade Crimp Terminal (18-22AWG, .250", 6.35mm) | 7
| Fork Spade Crimp Terminal (18-22AWG, #10) | 5
| Ring Crimp Terminal (16-22AWG, #6) | 1
| JST XH Connector, 3 Position Male/Female Pair plus Pins | 1
| Connector kit matching your controller choice (usually JST-XH) | 1
| Crimp Ferrule Kit (covering sizes 24AWG to 18AWG) | 1
| MicroFit3 Connector Plug 4 Position | 4
| MicroFit3 Connector Plug 3 Position | 1
| MicroFit3 Connector Plug 2 Position | 2
| MicroFit3 Connector Receptacle 4 Position | 4
| MicroFit3 Connector Receptacle 3 Position | 1
| MicroFit3 Connector Receptacle 2 Position | 2
| MLX Power Receptacle 3 Position (bed wiring) | 1
| MLX Power Plug 3 Position | 1
| MLX Male Pin | 6
| MLX Female Pin | 6
| MicroFit3 Female Pin | 40
| MicroFit3 Male Pin | 40
| WAGO 221-415 Lever-Nuts | 3
| IGUS E2i-10-10-018-0 Chain (355mm [1.16ft]) | 2
| IGUS E2-100-10-12PZ Chain Ends (set) | 2
| IGUS E2-15-10-028-0 Chain (495mm [1.62ft]) | 1
| IGUS E2-150-10-12PZ Chain Ends (set) | 1
Panels | Coroplast Sheet - 419x419x4 mm | 2
| Coroplast Sheet - 433x453x4 mm | 1
| Acrylic Sheet Clear - 216.5x453x3 mm | 2
| Acrylic Sheet Clear - 433x453x3 mm | 2
| Acrylic Sheet Clear - 433x433x3 mm | 1
Buildplate | MIC6 5/16" Plate - 12"x12" | 1
| Adhesive Magnetic Sheet - 12"x12" | 1
| Spring Steel Flexible Print Surface - 12"x12" | 1
| Keenovo Silicone AC Heater w/ thermistor - 250x250mm (450W) | 1

## Fasteners M5x40 SHCS ISO 4762
Fasteners | M5x40 SHCS | ISO 4762 / DIN 912 | 25 | All | vorhanden
5 |  | M5x40 BHCS
6 | Fasteners | M5x30 BHCS | ISO 7380-1 | 22 | 16
7 | Fasteners | M5x16 BHCS | ISO 7380-1 | 31 | 37 | ok
8 | Fasteners | M5x10 BHCS | ISO 7380-1 | 40
9 | Fasteners | M4x6 BHCS | ISO 7380-1 | 7
10 | Fasteners | M3x40 SHCS | ISO 4762 / DIN 912 | 28
11 | Fasteners | M3x30 SHCS | ISO 4762 / DIN 912 | 32
12 | Fasteners | M3x20 SHCS | ISO 4762 / DIN 912 | 29
13 | Fasteners | M3x16 SHCS | ISO 4762 / DIN 912 | 20
14 | Fasteners | M3x12 SHCS | ISO 4762 / DIN 912 | 23
15 | Fasteners | M3x8 SHCS | ISO 4762 / DIN 912 | 201-217
16 | Fasteners | M3x6 FHCS | ISO 10642 / DIN 7991 | 10
17 | Fasteners | M3x6 BHCS | ISO 7380-1 | 12
18 | Fasteners | M2x10 Self Tapping Screw for Plastics |  | 15
19 | Fasteners | M3 Threaded Insert (M3x5mmx4mm) |  | 90
20 | Fasteners | M4 knurled nut | DIN 466-B | 4
21 | Fasteners | 5x10x1 Shim Ring | DIN 988 | 42
22 | Fasteners | M3 Washer | ISO 7089 / DIN 125 | 2
23 | Fasteners | M5 Hexnut | ISO 4033 / DIN 934 | 26
24 | Fasteners | M3 Hexnut | ISO 4033 / DIN 934 | 7
25 | Fasteners | M3 T-nut HNTAJ5-3 |  | 104-120 | [Affiliate Link] | Misumi short t-nuts are not required anywhere in the V2.4 build. You can source the cheaper ball spring options if you choose.
26 | Fasteners | M5 T-nut HNTAJ5-5 |  | 61 | [Affiliate Link] | Misumi short t-nuts are not required anywhere in the V2.4 build. You can source the cheaper ball spring options if you choose.
27 | Fasteners | M3 Hammer Head T-Nuts |  | 47